## Specification
| SPEC_ITEM_LOCAL | Value
Display | Diagonal Size | 60.96 cm
| Panel Type | ADS
| Resolution | 1,920 x 1,080
| Pixel Pitch (HxV) | 0.2745 x 0.2745 mm
| Brightness (Typ) | 250 nit
| Contrast Ratio | 1,000:1
| Viewing Angle (H/V) | 178/178
| Response Time | 14ms
| Colour Gamut | 72(NTSC)
| Glass Haze | 25 %
| H-Scanning Frequency | 56~84.5KHz
| Maximum Pixel Frequency | 148.5MHz
| V-Scanning Frequency | 48~75Hz
| Contrast Ratio (Dynamic) | Mega
| Operation Time Support | 16/7
Connectivity | HDMI In | 1
| DP In | No
| Version of HDMI | 1.4
| Version of DP | No
| Version of HDCP | 2.2
| USB | 1
| IR In | Yes
| Audio In | No
| Audio Out | Stereo Mini Jack
| RS232 In | Yes
| RJ45 In | Yes
| WiFi | Yes
| Bluetooth | Yes
Power | Power Supply | AC100-240V 50/60Hz
| Power Consumption (On Mode) | 38.5 W
| Power Consumption (Sleep Mode) | 0.5 W
Dimension | Set Dimension (WxHxD) | 54.79 cm x 33.44 cm x 3.18 cm
| Package Dimension (WxHxD) | 62.0 cm x 41.9 cm x 12.2 cm
Product Weight | Set Weight | 3.0 kg
| Package Weight | 4.1 kg
Operation Conditions | Temperature | 0 °C~ 40 °C
| Humidity | 10 ~ 80%, non-condensing
Mechanical Specification | VESA Mount | 10 cm x 10 cm
| Bezel Width | UD : 17.9 / LR : 9.4
| Bezel Colour | Black
| Frame Material | Non-Glossy
Optional Feature | Mount | No
| Stand | No
SoC | OS Version | Tizen 7.0
| Flash Memory Size | 8GB
Certification and Compliance | EMC | Class B
| Safety | 60950-1, 62368-1