## Specification
| SPEC_ITEM_LOCAL | Value
Display | Diagonal Size | 55"
| Panel Type | New Edge, 60Hz
| Resolution | 3,840 x 2,160
| Pixel Pitch (HxV, mm) | 0.315 x 0.315
| Brightness (Typical) | 350cd/m2 (220cd/m2 with glass)
| Contrast Ratio | 4,000:1
| Viewing Angle (H/V) | 178/178
| Response Time | 8ms
| Color Gamut | 72%
| Glass Haze | 2.3%(without glass)
| H-Scanning Frequency | 30 ~ 81khz
| Maximum Pixel Frequency | 594Mhz
| V-Scanning Frequency | 48~75 hz
Connectivity | HDMI In | 2
| USB | 1
| Audio Out | Stereo Mini Jack
| RS232 In | Yes
| RJ45 In | Yes
| WiFi | Yes
| Bluetooth | Yes
Power | Power Supply | AC 100~240V 50/60Hz
| Power Consumption (On Mode, W) | 154W
| Power Consumption (Sleep Mode, W) | 0.5W
Dimension | Set Dimension (WxHxD, mm) | 1297.4 x 768.2 x 59.9 mm
| Package Dimension (WxHxD, mm) | 1464 x 915 x 190 mm
Weight | Set Weight | 28.6 kg
| Package Weight | 35.20 kg
Operation Conditions | Temperature | 0℃ ~ 40℃
| Humidity | 10 ~ 80%, non-condensing
Mechanical Specification | VESA Mount (mm) | 400 x 400 mm
| Bezel Width (mm) | 26.2
| Frame Material | Plastic
Optional Feature | Touch | Yes
| Mount | WMN-4277SE
| Stand | STN-WM55R
Touch | Touch Technology | InGlass™
Certification and Compliance | EMC | Class B
| Safety | 60950-1