## Specification
| SPEC_ITEM_LOCAL | Value
Display | Diagonal Size | 1m 89cm (75")
| Panel Type | VA
| Resolution | 3,840 x 2,160
| Pixel Pitch (HxV) | 0.42975 x 0.42975 (mm)
| Brightness (Typical) | 350cd/m2 (220cd/m2 with glass)
| Contrast Ratio | 4000:1(without glass)
| Viewing Angle (H/V) | 178/178
| Response Time | 8ms
| Colour Gamut | 72%
| Glass Haze | 2%(without glass)
| H-Scanning Frequency | 30~81kHz
| Maximum Pixel Frequency | 594Mhz
| V-Scanning Frequency | 48~75Hz
| Operation Time Support | 16/7
Connectivity | HDMI In | 2
| DP In | 1
| USB | 2(Main/Tray), 2.0/3.0 External(Tray)
| Audio Out | Stereo Mini Jack
| Video Out | Yes
| RS232 In | Yes
| RJ45 In | Yes
| WiFi | Yes
| Bluetooth | Yes
Power | Power Supply | AC100-240V 50/60Hz
| Power Consumption (On Mode) | 275W
| Power Consumption (Sleep Mode) | 0.5W
Dimension | Set Dimension (WxHxD) | 1721.0 x 1019.3 x 75.2 mm
| Package Dimension (WxHxD) | 1905 x 1182 x 287 mm
Product Weight | Set Weight | 58.3 kg
| Package Weight | 71.7 kg
Operation Conditions | Temperature | 0℃~40℃
| Humidity | 10 ~ 80%, non-condensing
Mechanical Specification | VESA Mount | 400 x 400 mm
| Bezel Width | 18.9mm(T/L/R), 39.2mm(B)
| Frame Material | Metal (Aluminum)
Optional Feature | Touch | Yes
| Mount | WMN6575SE
Touch | Touch Technology | IR
Certification and Compliance | EMC | Class A FCC (USA) Part 15, Subpart B KCC/EK (Korea) Tuner : KN32 / KN35 Tunerless : KN32 / KN35 CE (Europe) EN55032 : 2012 or 2015 EN55024:2010 or EN 55035:2017 VCCI (Japan) VCCI CISPR32:2016 CCC(China) GB/T9254-2008 GB17625.1-2012 BSMI (Taiwan) CNS13438 ( ITE EMI ) CNS14336-1 ( ITE Safety ) CNS15663 (RoHS) C-Tick (Australia) AS/NZS CISPR32:2015 GOST(Russia/CIS) ROCT CISPR 24-2013 ROCT CISPR 22:2005
| Safety | CB (Europe) : IEC60950-1/EN60950-1CCC (China) : GB4943.1-2011PSB (Singapore ) : PSB+IEC60950-1NOM (Mexico ) : NOM-001-SCFI-1993IRAM (Argentina ) : IRAM+IEC60950-1SASO (Saudi Arabia ) : SASO+IEC60950-1BIS(India) : IEC60950-1 / IS13252NOM(Mexico) : Tuner : NOM-001-SCFI-1993 Tunerless : NOM-019-SCFI-1998KC(Korea) : K 60950-1EAC(Russia) : EAC+IEC60950-1INMETRO(Brazil) : INMETRO+IEC60950-1BSMI(Taiwan) : BSMI+IEC60950-1RCM(Australia) : IEC60950-1/AS/NZS 60950-1UL(USA) : cUL60950