## Specification
| SPEC_ITEM_LOCAL | Value
Display | Diagonal Size | 1.89 m
| Panel Type | IPS
| Resolution | 3,840 x 2,160
| Pixel Pitch (HxV) | 429.6(H)x429.6(V)
| Brightness (Typ) | 400 nit
| Contrast Ratio | 1,200:1
| Viewing Angle (H/V) | 178/178
| Colour Gamut | 72%
| Glass Haze | 25%
| H-Scanning Frequency | 13.5 KHz
| Maximum Pixel Frequency | 78 MHz
| V-Scanning Frequency | 60 Hz
Connectivity | HDMI In | 2
| Version of HDMI | 2.1
| Version of HDCP | 2.1
| USB | 4
| Audio In | Stereo Mini Jack
| Audio Out | Stereo Mini Jack
| Video Out | Yes
| RS232 In | Yes
| RJ45 In | Yes
| WiFi | Wi-Fi 5: 802.11ac
| Bluetooth | Yes
Power | Power Supply | AC100-240 V 50/60 Hz
| Power Consumption (On Mode) | 450 W
| Power Consumption (Sleep Mode) | 0.5 W
Dimension | Set Dimension (WxHxD) | 1.71 m x 1.03 m x 8.77 cm
| Package Dimension (WxHxD) | 1.86 m x 1.12 m x 18.5 cm
Product Weight | Set Weight | 48.9 kg
| Package Weight | 60.8 kg
Operation Conditions | Temperature | 0℃~40℃
| Humidity | 10 ~ 80%, non-condensing
Mechanical Specification | VESA Mount | 80 cm x 40 cm
| Bezel Width | 1.72 cm
| Bezel Colour | Black
| Frame Material | Aluminium
Optional Feature | Touch | Yes
SoC | OS Version | Android-14
| Flash Memory Size | 64 GB
Touch | Touch Technology | IR
Certification and Compliance | EMC | FCC CFR Title 47, Part 15, Subpart B/EN55032:2015+A11:2020
| Safety | IEC62368-1/UL62368-1/IEC60950-1 / IS13252